## Main
This program calculates the desired individual sprinkler nozzle flowrate
as a function of radius from the center pivot point. F.R. Lamm, Version 1.0 8-12-02
This program can be used to check for incorrect sprinkler nozzle flowrate.
CP system flowrate | 575 | gpm
CP system length | 1280 | ft
Nozzle spacing | 5 | ft Note: If nozzle spacing varies, enter the value at the point of interest
Nozzle distance | 1000 | ft Enter a specific distance here to calculate a specific flowrate.
Nozzle flowrate | 3.5095 | gpm at specified distance of |  | 1000 | feet.
When comparing two nozzles, note nozzle flowrate doubles each time distance doubles.
Distance from | Area covered by | Nozzle | Percent Total Area | Accumulated
Center, feet | 1 Nozzle, acres | Flow, gpm | Or Total Flow | Area, acres | Flow, gpm
64 | 0.046157 | 0.22461 | 0.03906% | 0.29541 | 1.4375
128 | 0.092315 | 0.44922 | 0.07812% | 1.1816 | 5.75
192 | 0.13847 | 0.67383 | 0.1172% | 2.6587 | 12.9375
256 | 0.18463 | 0.89844 | 0.1562% | 4.7265 | 23
320 | 0.23079 | 1.123 | 0.1953% | 7.3852 | 35.9375
384 | 0.27694 | 1.3477 | 0.2344% | 10.6347 | 51.75
448 | 0.3231 | 1.5723 | 0.2734% | 14.475 | 70.4375
512 | 0.36926 | 1.7969 | 0.3125% | 18.9061 | 92
576 | 0.41542 | 2.0215 | 0.3516% | 23.928 | 116.4375
640 | 0.46157 | 2.2461 | 0.3906% | 29.5408 | 143.75
704 | 0.50773 | 2.4707 | 0.4297% | 35.7443 | 173.9375
768 | 0.55389 | 2.6953 | 0.4688% | 42.5387 | 207
832 | 0.60005 | 2.9199 | 0.5078% | 49.9239 | 242.9375
896 | 0.6462 | 3.1445 | 0.5469% | 57.8999 | 281.75
960 | 0.69236 | 3.3691 | 0.5859% | 66.4668 | 323.4375
1024 | 0.73852 | 3.5938 | 0.625% | 75.6244 | 368
1088 | 0.78468 | 3.8184 | 0.6641% | 85.3729 | 415.4375
1152 | 0.83083 | 4.043 | 0.7031% | 95.7121 | 465.75
1216 | 0.87699 | 4.2676 | 0.7422% | 106.6422 | 518.9375
1280 | 0.92315 | 4.4922 | 0.7812% | 118.1631 | 575
Note: Flows might vary from sprinkler manufacturer's printouts at towers and at outside of center pivot.